## README
Jabal Nuhas Underground — engineering calculations (showcase, synthetic data)
Yellow cells with blue text are inputs: change them and every result recalculates.
Black cells are formulas. Green cells pull values from another sheet.
Typical design values are used where no site data exists (each has a note). Replace them with site measurements before using results for design.
Sheets:
Ventilation — airflow demand (diesel fleet + people), airway resistances (Atkinson), circuit pressure, primary fan duty.
Dewatering — inflows, pump capacity, static + friction head (Hazen-Williams), pump power, sump size.
Blasting_Dev — development round (jumbo face): pull, explosive per round, powder factor.
Blasting_Stope — longhole ring design from the TerraMind ring file: charge per ring, tonnes per ring, powder factor.
Development — level and decline metres from the TerraMind layout; development time.
Stopes — stope list exported from TerraMind (design tonnes); totals by level and mine life.
Model: 15 levels (RL 850 to 500), decline 3147 m, 89 stopes, 42 drillholes.

## Ventilation
Ventilation — airflow demand and primary fan duty
Diesel fleet
Equipment | Quantity | kW each | Utilisation | Effective kW
LHD 14 t loader | 3 | 250 | 100% | 750
Haul truck 50 t | 4 | 450 | 100% | 1800
Development jumbo | 2 | 110 | 50% | 110
Longhole drill | 2 | 90 | 50% | 90
Charge-up / service vehicles | 6 | 110 | 60% | 396
Light vehicles | 5 | 100 | 40% | 200
Total effective diesel kW |  |  |  | 3346
Airflow per diesel kW (m³/s per kW) | 0.06
People underground (max shift) | 60
Airflow per person (m³/s) | 0.1
Leakage and recirculation allowance | 15%
Required airflow Q (m³/s) | 237.774
Airways (Atkinson: R = k·L·P / A³, p = R·Q²)
Airway | Length (m) | Width or Ø (m) | Height (m) | Shape (1=drive, 2=raise) | Area (m²) | Perimeter (m) | k (N·s²/m⁴) | R (N·s²/m⁸) | Share of Q | Q (m³/s) | p (Pa) | Velocity (m/s)
Decline (intake share) | 3147 | 5.5 | 5.8 | 1 | 29.348 | 21.47 | 0.012 | 0.032076 | 55% | 130.7757 | 548.5656 | 4.456
Fresh air raise FAR Ø4.0 | 440 | 4 | 0 | 2 | 12.5664 | 12.5664 | 0.004 | 0.011145 | 45% | 106.9983 | 127.5988 | 8.5147
Level drive (one active level) | 450 | 4.5 | 4.8 | 1 | 19.872 | 17.67 | 0.012 | 0.012159 | 35% | 83.2209 | 84.2113 | 4.1878
Return air raise RAR Ø4.5 | 440 | 4.5 | 0 | 2 | 15.9043 | 14.1372 | 0.004 | 0.0061849 | 100% | 237.774 | 349.6705 | 14.9503
Circuit pressure (intakes in parallel → level → return)
Intake branch pressure (max of decline, FAR) | 548.5656
Level + return pressure | 433.8819
Shock & fittings allowance | 15%
Fan total pressure (Pa) | 1129.8146
Fan efficiency | 72%
Air power (kW) | 268.6405
Fan motor power (kW) | 373.1119
Installed (2 fans in parallel), kW each | 200
Velocity checks
Max velocity in drives (m/s) | 6 | Decline: | OK | Level: | OK
Max velocity in raises (m/s) | 20 | FAR: | OK | RAR: | OK
Min velocity in drives (m/s) | 0.25 | Level: | OK
Note on B13: Typical regulatory value 0.05–0.06 m³/s per kW; use your jurisdiction’s value.
Note on B15: Common minimum allowance per person.
Note on H21: Friction factor: ~0.012 for unlined drill-and-blast drives, ~0.004 for raisebored shafts.
Note on H22: Friction factor: ~0.012 for unlined drill-and-blast drives, ~0.004 for raisebored shafts.
Note on H23: Friction factor: ~0.012 for unlined drill-and-blast drives, ~0.004 for raisebored shafts.
Note on H24: Friction factor: ~0.012 for unlined drill-and-blast drives, ~0.004 for raisebored shafts.

## Dewatering
Dewatering — pump station and rising main
Groundwater inflow, upper levels (L/s) | 6
Groundwater inflow, lower levels (L/s) | 9
Drill & dust-suppression water (L/s) | 5
Design factor on inflow | 1.5
Pump station RL (m) | 499
Discharge RL at portal (m) | 936.684
Rising main length (m) | 3147
Pipe internal diameter (m) | 0.19
Hazen-Williams C | 130
Fittings & minor losses (fraction of friction) | 10%
Pump efficiency | 70%
Sump retention (minutes) | 30
Design inflow (L/s) | 30
Design flow (m³/h) | 108
Design flow (m³/s) | 0.03
Static head (m) | 437.684
Friction head, Hazen-Williams (m) | 20.0972
Total dynamic head (m) | 459.791
Pipe velocity (m/s) | 1.0581 | OK
Pump shaft power (kW) | 193.3093
Installed (duty + standby), kW each | 225
Main sump volume (m³) | 54
Stages if one pump lifts ≤ 250 m | 2
Note on B3: Estimate — replace with hydrogeological study / measured inflows.
Note on B6: Allows for storm events and inflow growth.
Note on B7: From TerraMind layout: Main_Pump_Station string.
Note on B8: From TerraMind layout: decline portal.
Note on B9: Follows the decline (Rising_Main_DN200 string).
Note on B10: DN200 HDPE/steel.
Note on B11: HDPE ~140, lined steel ~120.

## Blasting_Dev
Development round — jumbo face (pattern from dev_face_pattern.csv)
Face width (m) | 5
Face height (m) | 5
Arch/profile factor | 0.95
Drilled length (m) | 4
Pull efficiency | 90%
Charged holes | 44
Reamer holes (uncharged) | 4
Hole diameter (mm) | 45
Stemming / uncharged collar (m) | 0.6
Emulsion density (g/cm³) | 1.15
Rock SG (t/m³) | 2.75
Explosive cost ($/kg) | 2.2
Face area (m²) | 23.75
Advance per round (m) | 3.6
Charge per hole (kg) | 6.2186
Explosive per round (kg) | 273.6178
Broken volume per round (m³) | 85.5
Broken tonnes per round (t) | 235.125
Powder factor (kg/m³) | 3.2002
Powder factor (kg/t) | 1.1637
Drilling per round (m) | 192
Specific drilling (m/m³) | 2.2456
Explosive cost per metre advance ($/m) | 167.2109
Holes by type (from TerraMind)
Type | Holes
back | 9
cut | 8
easer | 12
lifter | 7
reamer | 4
wall | 8
Total | 48
Note on B7: Typical 85–95% with a good burn cut.
Note on B8: Counted from the TerraMind face pattern.
Note on B14: Assumed delivered cost.

## Blasting_Stope
Longhole ring design — stope ST_675_08 (from stope_ring_design.csv)
Ring | Hole | Length (m) | Charged length (m) | ANFO (kg) | Inputs
1 | 1 | 22 | 19.5 | 103.1154 | Hole diameter (mm) | 89
1 | 2 | 22.23 | 19.73 | 104.3316 | Uncharged collar (m) | 2.5
1 | 3 | 22.78 | 20.28 | 107.24 | ANFO density (g/cm³) | 0.85
1 | 4 | 23.62 | 21.12 | 111.6819 | Ring burden (m) | 2.5
1 | 5 | 24.74 | 22.24 | 117.6044 | Stope width (m) | 10
1 | 6 | 10.37 | 7.87 | 41.6163 | Stope height (m) | 20
1 | 7 | 12.87 | 10.37 | 54.8362 | Rock SG (t/m³) | 2.75
2 | 1 | 22.01 | 19.51 | 103.1683
2 | 2 | 22.24 | 19.74 | 104.3845 | Rings in stope | 10
2 | 3 | 22.78 | 20.28 | 107.24 | Total drilling (m) | 1380.49
2 | 4 | 23.61 | 21.11 | 111.629 | Total ANFO (kg) | 6374.5926
2 | 5 | 24.7 | 22.2 | 117.3929 | Tonnes per ring | 1375
2 | 6 | 10.35 | 7.85 | 41.5105 | Tonnes blasted (all rings) | 13750
2 | 7 | 12.82 | 10.32 | 54.5718 | Powder factor (kg/t) | 0.46361
3 | 1 | 22.01 | 19.51 | 103.1683 | Drilling yield (t per m) | 9.9602
3 | 2 | 22.24 | 19.74 | 104.3845
3 | 3 | 22.78 | 20.28 | 107.24
3 | 4 | 23.59 | 21.09 | 111.5232
3 | 5 | 24.66 | 22.16 | 117.1814
3 | 6 | 10.32 | 7.82 | 41.3519
3 | 7 | 12.76 | 10.26 | 54.2546
4 | 1 | 22.01 | 19.51 | 103.1683
4 | 2 | 22.25 | 19.75 | 104.4374
4 | 3 | 22.78 | 20.28 | 107.24
4 | 4 | 23.57 | 21.07 | 111.4175
4 | 5 | 24.62 | 22.12 | 116.9699
4 | 6 | 10.3 | 7.8 | 41.2462
4 | 7 | 12.7 | 10.2 | 53.9373
5 | 1 | 22.02 | 19.52 | 103.2211
5 | 2 | 22.26 | 19.76 | 104.4902
5 | 3 | 22.78 | 20.28 | 107.24
5 | 4 | 23.56 | 21.06 | 111.3646
5 | 5 | 24.57 | 22.07 | 116.7055
5 | 6 | 10.28 | 7.78 | 41.1404
5 | 7 | 12.64 | 10.14 | 53.62
6 | 1 | 22.02 | 19.52 | 103.2211
6 | 2 | 22.26 | 19.76 | 104.4902
6 | 3 | 22.78 | 20.28 | 107.24
6 | 4 | 23.54 | 21.04 | 111.2588
6 | 5 | 24.53 | 22.03 | 116.4939
6 | 6 | 10.26 | 7.76 | 41.0346
6 | 7 | 12.58 | 10.08 | 53.3027
7 | 1 | 22.02 | 19.52 | 103.2211
7 | 2 | 22.27 | 19.77 | 104.5431
7 | 3 | 22.78 | 20.28 | 107.24
7 | 4 | 23.52 | 21.02 | 111.1531
7 | 5 | 24.49 | 21.99 | 116.2824
7 | 6 | 10.24 | 7.74 | 40.9289
7 | 7 | 12.53 | 10.03 | 53.0383
8 | 1 | 22.03 | 19.53 | 103.274
8 | 2 | 22.28 | 19.78 | 104.596
8 | 3 | 22.78 | 20.28 | 107.24
8 | 4 | 23.51 | 21.01 | 111.1002
8 | 5 | 24.45 | 21.95 | 116.0709
8 | 6 | 10.22 | 7.72 | 40.8231
8 | 7 | 12.47 | 9.97 | 52.721
9 | 1 | 22.03 | 19.53 | 103.274
9 | 2 | 22.29 | 19.79 | 104.6489
9 | 3 | 22.78 | 20.28 | 107.24
9 | 4 | 23.49 | 20.99 | 110.9944
9 | 5 | 24.41 | 21.91 | 115.8594
9 | 6 | 10.2 | 7.7 | 40.7174
9 | 7 | 12.42 | 9.92 | 52.4566
10 | 1 | 22.04 | 19.54 | 103.3269
10 | 2 | 22.29 | 19.79 | 104.6489
10 | 3 | 22.78 | 20.28 | 107.24
10 | 4 | 23.47 | 20.97 | 110.8887
10 | 5 | 24.37 | 21.87 | 115.6479
10 | 6 | 10.18 | 7.68 | 40.6116
10 | 7 | 12.36 | 9.86 | 52.1394
Note on I5: Leave the collar uncharged to protect the drill drive brow.
Note on I8: Average true width incl. 0.5 m dilution each wall.
Note on I9: Sublevel interval minus drill drive.

## Development
Development metres (from levels_and_development.csv)
Item | RL | Length (m) | Summary
Decline_CL_1in7_5.5x5.8 | 937 | 3146.9 | Decline (m) | 3146.9
OreDrive_RL850 | 850 | 420 | Ore drives (m) | 6300
Crosscut_RL850 | 850 | 89.5 | Crosscuts (m) | 1252.8
OreDrive_RL825 | 825 | 420 | Total lateral development (m) | 10699.7
Crosscut_RL825 | 825 | 88.7
OreDrive_RL800 | 800 | 420 | Jumbos | 2
Crosscut_RL800 | 800 | 87.9 | Advance per jumbo (m/month) | 160
OreDrive_RL775 | 775 | 420 | Development time (months) | 33.4366
Crosscut_RL775 | 775 | 87.1 | Development cost ($/m) | 4200
OreDrive_RL750 | 750 | 420 | Development capital ($M) | 44.9387
Crosscut_RL750 | 750 | 86.2
OreDrive_RL725 | 725 | 420
Crosscut_RL725 | 725 | 85.4
OreDrive_RL700 | 700 | 420
Crosscut_RL700 | 700 | 84.5
OreDrive_RL675 | 675 | 420
Crosscut_RL675 | 675 | 83.6
OreDrive_RL650 | 650 | 420
Crosscut_RL650 | 650 | 82.7
OreDrive_RL625 | 625 | 420
Crosscut_RL625 | 625 | 81.8
OreDrive_RL600 | 600 | 420
Crosscut_RL600 | 600 | 80.9
OreDrive_RL575 | 575 | 420
Crosscut_RL575 | 575 | 80
OreDrive_RL550 | 550 | 420
Crosscut_RL550 | 550 | 79.1
OreDrive_RL525 | 525 | 420
Crosscut_RL525 | 525 | 78.2
OreDrive_RL500 | 500 | 420
Crosscut_RL500 | 500 | 77.2
Note on F10: Typical single-boom jumbo with good cycle; multiple headings available.
Note on F12: Assumed all-in cost for 5 m x 5 m headings.

## Stopes
Stope inventory (design tonnes from TerraMind; grade comes from Geology → Stope reserves)
Stope | Top RL | Base RL | Strike from | Strike to | Volume (m³) | Tonnes | Base RL | Stopes | Tonnes
ST_825_05 | 850 | 825 | -94 | -69 | 5186 | 14261.5 | 825 | 6 | 108636
ST_825_06 | 850 | 825 | -69 | -44 | 6070 | 16692.5 | 800 | 6 | 110913
ST_825_07 | 850 | 825 | -38 | -13 | 6923 | 19038.25 | 775 | 8 | 132687.5
ST_825_08 | 850 | 825 | -13 | 12 | 7200 | 19800 | 750 | 7 | 108572.75
ST_825_09 | 850 | 825 | 12 | 37 | 7214 | 19838.5 | 725 | 7 | 104084.75
ST_825_10 | 850 | 825 | 43 | 68 | 6911 | 19005.25 | 700 | 6 | 79926
ST_800_05 | 825 | 800 | -94 | -69 | 5753 | 15820.75 | 675 | 6 | 76579.25
ST_800_06 | 825 | 800 | -69 | -44 | 6560 | 18040 | 650 | 6 | 74384.75
ST_800_07 | 825 | 800 | -38 | -13 | 7150 | 19662.5 | 625 | 6 | 73422.25
ST_800_08 | 825 | 800 | -13 | 12 | 7205 | 19813.75 | 600 | 6 | 73394.75
ST_800_09 | 825 | 800 | 12 | 37 | 7139 | 19632.25 | 575 | 5 | 62051
ST_800_10 | 825 | 800 | 43 | 68 | 6525 | 17943.75 | 550 | 7 | 96219.75
ST_775_05 | 800 | 775 | -94 | -69 | 6286 | 17286.5 | 525 | 7 | 102289
ST_775_06 | 800 | 775 | -69 | -44 | 6935 | 19071.25 | 500 | 6 | 97735
ST_775_07 | 800 | 775 | -38 | -13 | 7215 | 19841.25
ST_775_08 | 800 | 775 | -13 | 12 | 7197 | 19791.75
ST_775_09 | 800 | 775 | 12 | 37 | 6899 | 18972.25
ST_775_10 | 800 | 775 | 43 | 68 | 6028 | 16577
ST_775_12 | 800 | 775 | 93 | 118 | 4297 | 11816.75
ST_775_13 | 800 | 775 | 124 | 149 | 3393 | 9330.75
ST_750_06 | 775 | 750 | -69 | -44 | 7155 | 19676.25
ST_750_07 | 775 | 750 | -38 | -13 | 7217 | 19846.75
ST_750_08 | 775 | 750 | -13 | 12 | 7059 | 19412.25
ST_750_09 | 775 | 750 | 12 | 37 | 6507 | 17894.25
ST_750_11 | 775 | 750 | 68 | 93 | 4594 | 12633.5
ST_750_12 | 775 | 750 | 93 | 118 | 3791 | 10425.25
ST_750_13 | 775 | 750 | 124 | 149 | 3158 | 8684.5
ST_725_06 | 750 | 725 | -69 | -44 | 7216 | 19844
ST_725_07 | 750 | 725 | -38 | -13 | 7161 | 19692.75
ST_725_08 | 750 | 725 | -13 | 12 | 6751 | 18565.25
ST_725_09 | 750 | 725 | 12 | 37 | 6006 | 16516.5
ST_725_11 | 750 | 725 | 68 | 93 | 4079 | 11217.25
ST_725_12 | 750 | 725 | 93 | 118 | 3379 | 9292.25
ST_725_13 | 750 | 725 | 124 | 149 | 3257 | 8956.75
ST_700_07 | 725 | 700 | -38 | -13 | 6948 | 19107
ST_700_08 | 725 | 700 | -13 | 12 | 6307 | 17344.25
ST_700_09 | 725 | 700 | 12 | 37 | 5448 | 14982
ST_700_11 | 725 | 700 | 68 | 93 | 3600 | 9900
ST_700_12 | 725 | 700 | 93 | 118 | 3156 | 8679
ST_700_13 | 725 | 700 | 124 | 149 | 3605 | 9913.75
ST_675_07 | 700 | 675 | -38 | -13 | 6579 | 18092.25
ST_675_08 | 700 | 675 | -13 | 12 | 5776 | 15884
ST_675_09 | 700 | 675 | 12 | 37 | 4884 | 13431
ST_675_11 | 700 | 675 | 68 | 93 | 3254 | 8948.5
ST_675_12 | 700 | 675 | 93 | 118 | 3268 | 8987
ST_675_13 | 700 | 675 | 124 | 149 | 4086 | 11236.5
ST_650_07 | 675 | 650 | -38 | -13 | 6092 | 16753
ST_650_08 | 675 | 650 | -13 | 12 | 5209 | 14324.75
ST_650_09 | 675 | 650 | 12 | 37 | 4362 | 11995.5
ST_650_11 | 675 | 650 | 68 | 93 | 3161 | 8692.75
ST_650_12 | 675 | 650 | 93 | 118 | 3622 | 9960.5
ST_650_13 | 675 | 650 | 124 | 149 | 4603 | 12658.25
ST_625_07 | 650 | 625 | -38 | -13 | 5539 | 15232.25
ST_625_08 | 650 | 625 | -13 | 12 | 4657 | 12806.75
ST_625_09 | 650 | 625 | 12 | 37 | 3851 | 10590.25
ST_625_11 | 650 | 625 | 68 | 93 | 3397 | 9341.75
ST_625_12 | 650 | 625 | 93 | 118 | 4106 | 11291.5
ST_625_13 | 650 | 625 | 124 | 149 | 5149 | 14159.75
ST_600_07 | 625 | 600 | -38 | -13 | 4973 | 13675.75
ST_600_08 | 625 | 600 | -13 | 12 | 4140 | 11385
ST_600_09 | 625 | 600 | 12 | 37 | 3421 | 9407.75
ST_600_11 | 625 | 600 | 68 | 93 | 3816 | 10494
ST_600_12 | 625 | 600 | 93 | 118 | 4623 | 12713.25
ST_600_13 | 625 | 600 | 124 | 149 | 5716 | 15719
ST_575_08 | 600 | 575 | -13 | 12 | 3653 | 10045.75
ST_575_09 | 600 | 575 | 12 | 37 | 3161 | 8692.75
ST_575_11 | 600 | 575 | 68 | 93 | 4326 | 11896.5
ST_575_12 | 600 | 575 | 93 | 118 | 5171 | 14220.25
ST_575_13 | 600 | 575 | 124 | 149 | 6253 | 17195.75
ST_550_08 | 575 | 550 | -13 | 12 | 3287 | 9039.25
ST_550_09 | 575 | 550 | 12 | 37 | 3236 | 8899
ST_550_10 | 575 | 550 | 43 | 68 | 4026 | 11071.5
ST_550_11 | 575 | 550 | 68 | 93 | 4848 | 13332
ST_550_12 | 575 | 550 | 93 | 118 | 5738 | 15779.5
ST_550_13 | 575 | 550 | 124 | 149 | 6708 | 18447
ST_550_14 | 575 | 550 | 149 | 174 | 7146 | 19651.5
ST_525_08 | 550 | 525 | -13 | 12 | 3156 | 8679
ST_525_09 | 550 | 525 | 12 | 37 | 3571 | 9820.25
ST_525_10 | 550 | 525 | 43 | 68 | 4540 | 12485
ST_525_11 | 550 | 525 | 68 | 93 | 5410 | 14877.5
ST_525_12 | 550 | 525 | 93 | 118 | 6273 | 17250.75
ST_525_13 | 550 | 525 | 124 | 149 | 7032 | 19338
ST_525_14 | 550 | 525 | 149 | 174 | 7214 | 19838.5
ST_500_08 | 525 | 500 | -13 | 12 | 3357 | 9231.75
ST_500_10 | 525 | 500 | 43 | 68 | 5081 | 13972.75
ST_500_11 | 525 | 500 | 68 | 93 | 5969 | 16414.75
ST_500_12 | 525 | 500 | 93 | 118 | 6724 | 18491
ST_500_13 | 525 | 500 | 124 | 149 | 7191 | 19775.25
ST_500_14 | 525 | 500 | 149 | 174 | 7218 | 19849.5

## Production
Production summary
Rock SG (t/m³) | 2.75
Planned dilution | 10%
Ore recovery (mining) | 92%
Stope design tonnes | 1300895.75
Mined ore tonnes | 1316506.499
Mill rate (t/year) | 600000
Stoping life (years) | 2.1942
Development time (months) | 33.4366
Primary fan motor (kW) | 373.1119
Dewatering pump power (kW) | 193.3093
Note on B4: Unplanned overbreak beyond the stope design.